## GPIO pinout
SMART GREENHOUSE — ESP32 DOIT DEVKIT V1 PINOUT
Firmware version 6.2. Resistors and capacitors are spelled out wherever they are mandatory. GPIO34–39 are input-only and have no internal pull resistors.
Board pin | GPIO / signal | Purpose | Resistor | Capacitor | Note | Category
1 | 3.3V | Sensor supply (output) | — | — | Board regulator output | Power
2 | EN | — | — | — | Not used | Not used
3 | GPIO36 | YL-83 rain sensor, AO output (analog) | no | no | ADC1_CH0. Lower value = heavier rain. Thresholds RAIN_ADC_WET / RAIN_ADC_DRY live in config.h; tune them from the [RAIN] raw=… line | Sensor
4 | GPIO39 | Pump button (manual on/off) | 10 kΩ → 3.3 V (pull-up) | 100 nF across the button | Other side of button and capacitor goes to GND. Pull-up is MANDATORY: GPIO34-39 have none internally. Polled, never on an interrupt (GPIO36/39 erratum) | Button
5 | GPIO34 | AJ-SR04M — ECHO | Divider 1.5 kΩ + 2.2 kΩ | no | 1.5 kΩ in series, 2.2 kΩ from the node to GND (5 V → ~2.65 V) | Sensor
6 | GPIO35 | Humidifier button (manual on/off) | 10 kΩ → 3.3 V (pull-up) | 100 nF across the button | Other side of button and capacitor goes to GND. Pull-up is MANDATORY: GPIO34-39 have none internally | Button
7 | GPIO32 | Relay — upper vent, open | no | no | Channel of the 8-ch relay board | Relay
8 | GPIO33 | Relay — lower vent, open | no | no | Channel of the 8-ch relay board | Relay
9 | GPIO25 | Relay — irrigation 1 | no | no | Channel of the 8-ch relay board | Relay
10 | GPIO26 | Relay — irrigation 2 | no | no | Channel of the 8-ch relay board | Relay
11 | GPIO27 | Relay — irrigation 3 | no | no | Channel of the 8-ch relay board | Relay
12 | GPIO14 | Relay — humidifier | no | no | Channel of the 8-ch relay board | Relay
13 | GPIO12 | — | — | — | DO NOT USE. Strapping pin selecting flash voltage: held high at reset it switches flash to 1.8 V mode, which on this board's 3.3 V flash means a failed boot or a damaged chip | Not used
14 | GND | Ground | — | — | — | Ground (GND)
15 | GPIO13 | DHT22 — DATA (OUTDOOR temperature/humidity) | no | no | Monitoring only. Control never falls back to it: substituting it for the indoor BME280 is physically wrong | Sensor
16 | GPIO9 | — | — | — | Not used (SPI flash bus) | Not used
17 | GPIO10 | — | — | — | Not used (SPI flash bus) | Not used
18 | GPIO11 | — | — | — | Not used (SPI flash bus) | Not used
19 | Vin 5V | 5 V supply | — | — | Input from the external PSU | Power
38 | GND | Ground | — | — | — | Ground (GND)
37 | GPIO23 | Vents OPEN button (hold) | no (internal INPUT_PULLUP) | no | Shorts straight to GND | Button
36 | GPIO22 | I²C SCL (BME280 + GY-30) | no | no | Shared bus | I²C bus
35 | GPIO1 | — | — | — | Not used (TX0) | Not used
34 | GPIO3 | — | — | — | Not used (RX0) | Not used
33 | GPIO21 | I²C SDA (BME280 + GY-30) | no | no | Shared bus | I²C bus
32 | GND | Ground | — | — | — | Ground (GND)
31 | GPIO19 | Vents CLOSE button (hold) | no (internal INPUT_PULLUP) | no | Shorts straight to GND | Button
30 | GPIO18 | Irrigation 1 button | no (internal INPUT_PULLUP) | no | Shorts straight to GND | Button
29 | GPIO5 | Well pump relay (SRD-05VDC-SL-C) | no | no | Separate single-channel relay, outside the 8-ch board. GPIO5 is a strapping pin but a harmless one: it only affects bootloader debug output | Relay
28 | GPIO17 | Irrigation 2 button | no (internal INPUT_PULLUP) | no | Shorts straight to GND | Button
27 | GPIO16 | Irrigation 3 button | no (internal INPUT_PULLUP) | no | Shorts straight to GND | Button
26 | GPIO4 | Relay — upper vent, close | no | no | Channel of the 8-ch relay board | Relay
25 | GPIO0 | AJ-SR04M — TRIG | 10 kΩ → 3.3 V (pull-up) | no | Strapping pin: held low at reset it enters flashing mode. The pull-up keeps normal boot | Sensor
24 | GPIO2 | Heartbeat LED | 4.7 kΩ in series | no | Current-limiting resistor, not a pull-up | Indication
23 | GPIO15 | Relay — lower vent, close (IN7 of the relay board) | 10 kΩ → GND (pull-down) | no | Stops the relay from firing while the board boots (GPIO15 is a strapping pin) | Relay
22 | GPIO8 | — | — | — | Not used (SPI flash bus) | Not used
21 | GPIO7 | — | — | — | Not used (SPI flash bus) | Not used
20 | GPIO6 | — | — | — | Not used (SPI flash bus) | Not used
Category legend
| Power |  | Source for the pin restrictions: ESP-IDF Programming Guide, "GPIO & RTC GPIO", and ECO_and_Workarounds_for_Bugs_in_ESP32.
Ground (GND)
I²C bus
Sensor
Relay
Button
Indication
Not used
Totals
Pins with an external resistor:
Pins with a capacitor:
GPIOs in use:
Buttons:
Relays: